## Hoja1
ITEM | Q. | PACKAGE Q. | PACKAGE N. | PACKAGE P. (€) | PACKAGE P. ($) | UNIT P. (€) | UNIT P.($) | TOTAL UNIT. | TOTAL PCK | UNIT LEFT | PROVIDER
1M RGB 144LED/M WS2812B 5V | 1 | 1 | 10 | 33.0496 | 39.99 | 33.0496 | 39.99 | 33.0496 | 330.4959 | 0 | http://www.ebay.com/itm/271526679950?_trksid=p2059210.m2749.l2649&ssPageName=STRK%3AMEBIDX%3AIT
Arduino Mega2560-1AU + USB Cable CLONE | 1 | 1 | 10 | 9.7934 | 11.85 | 9.7934 | 11.85 | 9.7934 | 97.9339 | 0 | http://www.ebay.com/itm/NEW-ATmega2560-16AU-CH340G-MEGA-2560-R3-Board-Free-USB-Cable-For-Arduino-/151303481964?pt=LH_DefaultDomain_0&hash=item233a63ea6c
PCS 84x48 Nokia 5110 LCD | 1 | 1 | 10 | 2.1488 | 2.6 | 2.1488 | 2.6 | 2.1488 | 21.4876 | 0 | http://www.ebay.com/itm/New-1-PCS-84x48-Pixel-Blue-Backlight-LCD-Module-Adapter-PCB-f-Nokia-5110-Arduino-/371025173723?pt=LH_DefaultDomain_0&hash=item5662d2dcdb
Tactile PushButton Switch DIP | 7 | 100 | 1 | 1.314 | 1.59 | 0.01314 | 0.0159 | 0.091983 | 1.314 | 30 | http://www.ebay.com/itm/100Pcs-Tactile-Push-Button-Switch-Tact-Switch-6X6X5mm-4-pin-DIP-/140942027356?pt=LH_DefaultDomain_0&hash=item20d0ccaa5c
Micro SD Card | 1 | 10 | 1 | 17.3471 | 20.99 | 1.7347 | 2.099 | 1.7347 | 17.3471 | 0 | http://www.ebay.com/itm/10PCS-SanDisk-256MB-MicroSD-Card-TransFlash-Card-256MB-TF-MicroSD-Card-/291047718349?pt=US_Cellphone_Memory_Cards&hash=item43c3cbbdcd
Micro SD Storage Board | 1 | 1 | 10 | 1.1074 | 1.34 | 1.1074 | 1.34 | 1.1074 | 11.0744 | 0 | http://www.ebay.com/itm/131132034753?_trksid=p2059210.m2749.l2649&ssPageName=STRK%3AMEBIDX%3AIT
Resistor 10MOhms SMD | 7 | 1 | 70 | 0 | 0 | 0 | 0 | 0 | 0 | 0 | STOCK AETEL
LM7805CV 5A 1.5A | 1 | 10 | 1 | 1.3058 | 1.58 | 0.13058 | 0.158 | 0.13058 | 1.3058 | 0 | http://www.ebay.com/itm/10pcs-L7805-LM7805-7805-Voltage-Regulator-5V-1-5A-/261284431389?pt=LH_DefaultDomain_0&hash=item3cd5c4061d
Capacitor 10uF SMD | 2 | 1 | 20 | 0 | 0 | 0 | 0 | 0 | 0 | 0 | STOCK AETEL
Buzzer 5V | 1 | 10 | 1 | 1.3802 | 1.67 | 0.13802 | 0.167 | 0.13802 | 1.3802 | 0 | http://www.ebay.com/itm/10pcs-5v-Active-Buzzer-Magnetic-Long-Continous-Beep-Tone-/130889560494?pt=LH_DefaultDomain_0&hash=item1e79a031ae
6 AAA battery Holder + Lead Cable | 1 | 1 | 10 | 0.89256 | 1.08 | 0.89256 | 1.08 | 0.89256 | 8.9256 | 0 | http://www.ebay.com/itm/6-x-1-5V-AA-2A-CELL-Battery-Batteries-Holder-Storage-Box-9V-Case-With-Lead-Wire-/231408298691?pt=LH_DefaultDomain_0&hash=item35e1026ac3
Power Jack MALE | 1 | 5 | 2 | 0.66116 | 0.8 | 0.13223 | 0.16 | 0.13223 | 1.3223 | 0 | http://www.ebay.com/itm/5-Pcs-Black-2-1mm-x-5-5mm-DC-Power-Male-Plug-Jack-Adapter-SU-/231419590837?pt=LH_DefaultDomain_0&hash=item35e1aeb8b5
Pin Row FEMALE 1x20 | 1 | 10 | 1 | 1.2975 | 1.57 | 0.12975 | 0.157 | 0.12975 | 1.2975 | 0 | http://www.ebay.com/itm/10Pcs-2-54mm-40-Pin-Female-Single-Row-Pin-Header-Strip-New-/251463905682?pt=LH_DefaultDomain_0&hash=item3a8c6ab192
Pin Row MALE 1x20 | 2 | 10 | 2 | 0.90909 | 1.1 | 0.090909 | 0.11 | 0.18182 | 1.8182 | 0 | http://www.ebay.com/itm/10PCS-2-54mm-40-Pin-Male-Single-Row-Pin-Header-Strip-GOOD-QUALITY-/300807443847?pt=LH_DefaultDomain_0&hash=item4609855587
Connector 5 PIN MALE | 1 | 1 | 10 | 0.17355 | 0.21 | 0.17355 | 0.21 | 0.17355 | 1.7355 | 0 | http://www.diotronic.com/componentes-mecanicos/conectores-electronica/conectores-paso-2-54/conector-ci-2-54mm-5-cts-90%C2%A7_r_153_22684.aspx
Connector 5 PIN FEMALE | 1 | 1 | 10 | 0.17355 | 0.21 | 0.17355 | 0.21 | 0.17355 | 1.7355 | 0 | http://www.diotronic.com/componentes-mecanicos/conectores-electronica/conectores-paso-2-54/co3405-hembra-5-cts-2-54_r_153_22674.aspx
PCB LightWand CAT Edition | 1 | 10 | 1 | 18.9752 | 22.96 | 1.8975 | 2.296 | 1.8975 | 18.9752 | 0
LED Profile 1m + Disipator | 1 | 10 | 1 | 99.1736 | 120 | 9.9174 | 12 | 9.9174 | 99.1736 | 0 | http://www.ebay.com/itm/10PCS-1M-Slim-Linear-LED-Aluminium-Profile-LED-Strip-Profile-/321421831046?pt=US_Lighting_Parts_and_Accessories&var=&hash=item4ad63beb86
Belcro 10cm | 1 | 10 | 1 | 1.0331 | 1.25 | 0.10331 | 0.125 | 0.10331 | 1.0331 | 0 | CHINO
TOTAL UNIT | [7 empty] | 61.7961
TOTAL ALL | [7 empty] | 61.8355 | 618.3554
SELL TOTAL | [8 empty] | 700
BENEFIT | [8 empty] | 81.6446
SELL UNIT | 70
UNIT number | 10
Value €/$ | 1.21